## Bill of Materials-FRONT-UNIT-3.
Comment | Description | Designator | Footprint | Quantity
0 | RES_0805 | R23, R24, R25 | RES_0805 | 3
1n | CAP_1206 | C5 | CAP_1206 | 1
1n4148w | Diode | D25, D27 | SOD3716X135N | 2
1uF | CAP_1206 | C3 | CAP_1206 | 1
3.3k | RES_0805 | R20, R21, R22 | RES_0805 | 3
4.7k | RES_0805 | R3, R4, R5, R6, R7, R8, R9, R10, R11, R12, R13, R14, R15, R16, R17, R18, R19, R29, R30, R31, R32, R33, R34, R35, R36 | RES_0805 | 25
8.2n | CAP_1206 | C11 | CAPC2013X94X50LL20T25 | 1
10n | CAP_0805 | C12, C13 | CAP_0805 | 2
22uF 10V | EEEFC_sizeB | C10 | EEEFC_sizeB | 1
30k | RES_0805 | R26, R27, R28 | RESC2013X60X40NL20T25 | 3
100n | CAP_0805 | C1, C2, C9, C14, C15, C16, C17, C18, C19, C20, C21, C22, C23, C24, C25, C26, C27 | CAP_0805 | 17
100n | CAP_1206 | C4 | CAP_1206 | 1
120p | CAP_1206 | C8 | CAP_1206 | 1
470p | CAP_1206 | C7 | CAP_1206 | 1
1000uF | CAP250RP | C6 | CAP250RP | 1
BNX016-01 | BNX016-01 | T1 | TRANSF_ICORE | 1
BSS123 | N-Channel Logic Level Enhancement Mode Field Effect Transistor, 1.7 V, -55 to 150 degC, 3-Pin SOT-23, RoHS, Tape and Reel | Q2 | FAIR-SOT23-3_V | 1
DM3D-SF | Micro SD Card Connector, Push-Pull, Top Board Mounting, 125 V, 0.5 A, -25 to 85 degC, 8-Pin SMD, RoHS, Tape and Reel | J2 | HIRO-DM3D-SF_V | 1
ESP-01 ESP8266 | ESP-01 ESP8266 | ESP-8266 | ESP-01 ESP8266 | 1
FPC-45P-0.5mm | Connector | J7 | FH12S45S05SH60 | 1
ILI9486 480*320 3'5 | LCD-MODULE_3'2_480х320 | LCD-MODULE | LCD-MODULE-3.2-480-320 | 1
IRFR9024NPBF | IRFR9024NPBF, Транзистор, Р-канал 55В 11А | Q1 | ONSC-DPAK-3-369C-01_V | 1
JX2 | JX2 | ACCUM, IN, MOTHERBOARD, RF-UNIT | JX2 | 4
MCP3008-I/SL | MCP3008-I/SL | U1, U2, U3 | MCP3008-I/SL | 3
MF-MSMF110_16-2 | Fuse | F2 | FUSC4632X85N | 1
OPTICAL ENCODER | OPTICAL ENCODER | ENCODER_MAIN | 644456-4 | 1
PEC12 | PEC12 | ENC2 | PEC12 | 1
PJ-050B | PJ-050B | IN_2 | PJ-050B | 1
PTS645SK50LFS | PTS645SK50LFS | S1, S2, S3, S4, S5, S6, S7, S8, S9, S10, S11, S12, S13, S14, S15, S16, S17, S18, S19, S20, S21, S22, S23 | PTS645SK50LFS | 23
ptv09a-4225f-b102 | Adjustable Resistor PTV09 | R1, R2 | PTV09 | 2
RUEF400 | Fuse | F1 | RUEF400 | 1
SM6T15A | Diode | D28 | SMBJ36CATR | 1