## WOLF + X1
| TIM3 | TIM4 | TIM5 | TIM6 | TIM7 | TIM15 | TIM16 | TIM17 | TIM2
Требуется частота, hz | 1000 | 1000 | 20000 | 100 | 1000 | 1000 | 20000 | 1000 | 1.4648
Частота APB Timer | 240000000 | 240000000 | 240000000 | 240000000 | 240000000 | 240000000 | 240000000 | 240000000 | 240000000
prescaler | 1199 | 1199 | 119 | 11999 | 1199 | 1199 | 119 | 1199 | 16341.0001
period | 199 | 199 | 99 | 199 | 199 | 199 | 99 | 199 | 10025
Результирующая частота | 1000 | 1000 | 20000 | 100 | 1000 | 1000 | 20000 | 1000 | 1.4648
| WiFi | расчёт FFT | аудио-процессор | служебное | USB FIFO | EEPROM/PERIPH | опрос ENC2 | Декодирование CW, буфер FFT, preprocessor | WSPR
интервал, мс | 1 | 1 | 0.05 | 10 | 1 | 1 | 0.05 | 1 | 682.6871
приоритет | 12 | 9 | 5 | 8 | 10 | 11 | 2 | 4 | 1
DMA1-0 - receiving data from the audio codec
DMA1-1 - receiving data from WiFi via UART
DMA1-2 - Peripheral SPI2 RX
DMA1-3 - Peripheral SPI2 TX
DMA1-5 - sending data to audio codec
DMA2-5 - draw the fft at 16 bits, increment
MDMA-0 - copy buffers at 32bit
MDMA-1 - send audio processor buffer to codec buffer — A
MDMA-2 - send audio processor buffer to codec buffer — B
MDMA-3 - move the waterfall down
MDMA-4 - fill buffers at 32bit

## Wolf Lite
| TIM3 | TIM4 | TIM5 | TIM6 | TIM7 | TIM8 | TIM1 | TIM2
Требуется частота, hz | 1000 | 1000 | 20000 | 100 | 1000 | 1000 | 20000 | 1000
Частота APB Timer | 84000000 | 84000000 | 84000000 | 84000000 | 84000000 | 84000000 | 84000000 | 84000000
prescaler | 419 | 419 | 41 | 4199 | 419 | 419 | 41 | 419
period | 199 | 199 | 99 | 199 | 199 | 199 | 99 | 199
Результирующая частота | 1000 | 1000 | 20000 | 100 | 1000 | 1000 | 20000 | 1000
| WiFi | расчёт FFT | аудио-процессор | служебное | USB FIFO | EEPROM/PERIPH | опрос ENC2 | Декодирование CW, буфер FFT, preprocessor
интервал, мс | 1 | 1 | 0.05 | 10 | 1 | 1 | 0.05 | 1
приоритет | 12 | 9 | 5 | 8 | 10 | 11 | 2 | 4
DMA1-0 - receiving data from the audio codec
DMA1-1 - receiving data from WiFi via UART
DMA1-2 - Peripheral SPI2 RX
DMA1-3 - Peripheral SPI2 TX
DMA1-5 - sending data to audio codec
DMA2-5 - draw the fft at 16 bits, increment
MDMA-0 - copy buffers at 32bit
MDMA-1 - send audio processor buffer to codec buffer — A
MDMA-2 - send audio processor buffer to codec buffer — B
MDMA-3 - move the waterfall down
MDMA-4 - fill buffers at 32bit